## Task and common input value
Direct resistance heating
Charges of cylinder shape from copper and steel are heated to final temperature 900 °C.
Determine temperature difference in axis and on surface.
1) Choose supply voltage so that heating time was equal for each charge (if is possible).
2) Compare heating time for optimal supply voltage.
Input values:
Start temperature | 20 | °C
Voltage drop | 3 | V
Density of copper | 8930 | kg·m-3
Density of steel | 7800 | kg·m-3
Alfa coefficient | 30 | W·m-2·K-1
Maximal contact current | 10000 | A
Parameters of steel charge:
Resistivity | 1e-07 | W·m
Heat conductivity l | 67 | W·m-1·K-1
Specific heat | 465 | J·kg-1·K-1
Parameters of copper charge:
Resistivity | 1.18e-08 | W·m
Heat conductivity l | 393 | W·m-1·K-1
Specific heat | 390 | J·kg-1·K-1

## Individual input value
| Login | Name | Lenght of charge | Diameter of charge
|  |  | [m] | [m]
1 | JAL0044 | Usama Jalal, Btech | 10 | 0.15
2 |  |  | 9 | 0.12
3 |  |  | 8 | 0.1
4 |  |  | 7 | 0.09
5 |  |  | 6 | 0.08
6 |  |  | 7 | 0.1
7 |  |  | 9 | 0.15
8 |  |  | 8 | 0.13
9 |  |  | 7 | 0.14
10
11
12
13
14
15
16
17
18
19
20
21
22
23
24
25
26
27
28
29
30
31
32
33
34
35
36
37
38
39
40